## Sheet1
Industrial fuel emission source | Unit | kg CO₂-e/unit
Coal - Default | kg | 1.96
Coal - Bituminous | kg | 2.66
Coal - Sub-Bituminous | kg | 2.00
Coal - Lignite | kg | 1.43
Diesel | litre | 2.68
LPG | kg | 2.97
Heavy Fuel Oil | litre | 3.00
Light Fuel Oil | litre | 2.96
Natural Gas | kWh | 0.193
| GJ | 53.7