## Sheet1
Industrial designation or common name | Chemical formula | Unit | AR5 GWP100
Industrial designation or common name
Carbon dioxide (R-744) | CO₂ | kg | 1
Methane | CH₄ | kg | 28
Propane (R-290) | C₃H₈ | kg | 0.02*
Nitrous oxide (R-744a) | N₂O | kg | 265
Butane | C H 4 10 | kg | 0.006*
Substances controlled by the Montreal
Protocol
CFC-11 (R-11) | CCl₃F | kg | 4660
CFC-12 (R-12) | CCl₂F₂ | kg | 10200
CFC-13 (R-13) | CClF₃ | kg | 13900
CFC-113 (R-113) | CCl₂FCClF₂ | kg | 5820
CFC-114 (R-114) | CClF₂CClF₂ | kg | 8590
CFC-115 (R-115) | CClF₂CF₃ | kg | 7670
Halon-1301 (R-1301) | CBrF₃ | kg | 6290
Halon-1211 (R-1211) | CBrClF₂ | kg | 1750
Halon-2402 (R-2402) | CBrF₂CBrF₂ | kg | 1470
Carbon tetrachloride (R-10) | CCl₄ | kg | 1730
Methyl bromide | CH₃Br | kg | 2
Methyl chloroform | CH₃CCl₃ | kg | 160
HCFC-21 | CHCl₂F | kg | 148
HCFC-22 (R-22) | CHClF₂ | kg | 1760
HCFC-123 (R-123) | CHCl₂CF₃ | kg | 79
HCFC-124 (R-124) | CHClFCF₃ | kg | 527
HCFC-141b (R-141b) | CH₃CCl₂F | kg | 782
HCFC-142b (R-142b) | CH₃CClF₂ | kg | 1980
HCFC-225ca (R-225ca) | CHCl₂CF₂CF₃ | kg | 127
HCFC-225cb (R- 225cb) | CHClFCF₂CClF₂ | kg | 525
Hydrofluorocarbons
HFC-23 (R-23) | CHF₃ | kg | 12400
HFC-32 (R-32) | CH₂F₂ | kg | 677
HFC-41 | CH₃F | kg | 116
Industrial designation or common name | Chemical formula | Unit |  | AR5 GWP100
HFC-125 (R-125) | CHF₂CF₃ | kg |  | 3170
HFC-134 | CHF₂CHF₂ | kg |  | 1120
HFC-134a (R-134a) | CH₂FCF₃ | kg |  | 1300
HFC-143 | CH₂FCHF₂ | kg |  | 328
HFC-143a (R-143a) | CH₃CF₃ | kg |  | 4800
HFC-152 | CH₂FCH₂F | kg |  | 16
HFC-152a (R-152a) | CH₃CHF₂ | kg |  | 138
HFC-161 | CH₃CH₂F | kg |  | 4
HFC-227ea (R-227ea) | CF₃CHFCF₃ | kg |  | 3350
HFC-236cb | CH₂FCF₂CF₃ | kg |  | 1210
HFC-236ea | CHF₂CHFCF₃ | kg |  | 1330
HFC-236fa (R-236fa) | CF₃CH₂CF₃ | kg |  | 8060
HFC-245ca | CH₂FCF₂CHF₂ | kg |  | 716
HFC-245fa (R - 245fa) | CHF₂CH₂CF₃ | kg |  | 858
HFC-365mfc (R- 365mfc) | CH₃CF₂CH₂CF₃ | kg |  | 804
HFC-43-10mee | CF₃CHFCHFCF₂CF₃ | kg |  | 1650
Perfluorinated compounds
Sulphur hexafluoride | SF₆ | kg |  | 23500
Nitrogen trifluoride | NF₃ | kg |  | 16100
PFC-14 | CF₄ | kg |  | 6630
PFC-116 | C₂F₆ | kg |  | 11100
PFC-218 | C₃F₈ | kg |  | 8900
PFC-318 | c-C₄F₈ | kg |  | 9540
PFC-31-10 | C₄F₁₀ | kg |  | 9200
PFC-41-12 | C₅F₁₂ | kg |  | 8550
PFC-51-14 | C₆F₁₄ | kg |  | 7910
PFC-91-18 | C₁₀F₁₈ | kg |  | 7190
Trifluoromethyl sulphur pentafluoride | SF₅CF₃ | kg |  | 17400
Perfluorocyclopropane | c-C₃F₆ | kg |  | 9200
Fluorinated ethers
HFE-125 | CHF₂OCF₃ | kg |  | 12400
HFE-134 | CHF₂OCHF₂ | kg |  | 5560
HFE-143a | CH₃OCF₃ | kg |  | 523
HFE-227ea | CF₃CHFOCF₃ | kg |  | 6450
HCFE-235da2 (Isoflurane) | CHF₂OCHClCF₃ | kg |  | 491
HFE-236ea2 | CHF₂OCHFCF₃ | kg |  | 1790
HFE-236fa | CF₃CH₂OCF₃ | kg |  | 979
HFE-245cb2 | CH₃OCF₂CF₃ | kg |  | 654
HFE-245fa1 | CHF₂CH₂OCF₃ | kg |  | 828
HFE-245fa2 | CHF₂OCH₂CF₃ | kg |  | 812
HFE-254cb2 | CH₃OCF₂CHF₂ | kg |  | 301
HFE-263fb2 | CF₃CH₂OCH₃ | kg |  | 1
HFE-329mcc2 | CHF₂CF₂OCF₂CF₃ | kg |  | 3070
HFE-338mcf2 | CF₃CH₂OCF₂CF₃ | kg |  | 929
HFE-347mcc3 | CH₃OCF₂CF₂CF₃ | kg |  | 530
HFE-347mcf2 | CHF₂CH₂OCF₂CF₃ | kg |  | 854
HFE-347pcf2 | CHF₂CF₂OCH₂CF₃ | kg |  | 889
HFE-356mec3 | CH₃OCF₂CHFCF₃ | kg |  | 387
HFE-356pcc3 | CH₃OCF₂CF₂CHF₂ | kg |  | 413
HFE-356pcf2 | CHF₂CH₂OCF₂CHF₂ | kg |  | 719
HFE-356pcf3 | CHF₂OCH₂CF₂CHF₂ | kg |  | 446
HFE-365mcf3 | CF₃CF₂CH₂OCH₃ | kg |  | 1
HFE-374pc2 | CHF₂CF₂OCH₂CH₃ | kg |  | 627
HFE-449sl (HFE-7100) | C₄F₉OCH₃ | kg |  | 421
HFE-569sf2 (HFE-7200) | C₄F₉OC₂H₅ | kg |  | 57
HFE-43-10pccc124 (H-Galden 1040x) | CHF₂OCF₂OC₂F₄OCHF₂ | kg |  | 2820
HFE-236ca12 (HG-10) | CHF₂OCF₂OCHF₂ | kg |  | 5350